## Zestawienie Komponentów PRO
Komponent | Cel / Przeznaczenie | Poziom | Szacowany Koszt | Przykładowy Link / Źródło
Raspberry Pi 4 (4GB/8GB) | Main controller & WiFi server. More RAM for complex RGB patterns. | High | ~$60 - $75 | Raspberry Pi 4 Model B (4GB/8GB)
30kpps / 40kpps Galvo Set | High-speed scanners for smooth, complex RGB patterns. | Pro | ~$130 - $150 | 40Kpps High Speed Galvo Scanner Set
RGB Laser Module (Analog Mod.) | Full-color laser (Red, Green, Blue) with 0-5V analog modulation inputs. | Pro | ~$90 - $110 | 500mW RGB Full Color Laser Module Analog TTL
3x MCP4922 (DIP-14) | Multiple 12-bit DACs to handle 5 analog channels (X, Y, R, G, B). | Custom | ~$10.00 | MCP4922-E/P (DIP-14) Dual 12-bit DAC
3x TL072 (DIP-8) + 2x CD4050BE | Dedicated Op-Amps for X/Y signal conditioning & Level Shifters for RGB. | Custom | ~$5.00 | Search: TL072 DIP-8 and CD4050BE
Mean Well LRS-100-12 PSU | High quality, stable industrial power supply (12V or 24V primary). | Safety | ~$20.00 | Mean Well LRS-100-12 12V 8.5A PSU
2020 Aluminum Frame + 3D Printed Parts | Hybrid chassis: Metal frame for rigidity, custom 3D printed mounts for optics & electronics. | Mech | ~$20.00 | 2020 T-Slot Aluminum Extrusion Profile
Custom 4-Layer PCB Manufacturing | For complex routing, better noise immunity, and integrated design. | Elec | ~$20.00 | 4-Layer PCB Prototype Quote (PCBWay)
Dichroic Safety Glass / IR Filter | Professional optical window for beam shaping and eye protection. | Safety | ~$15.00 | Laser Safety Window/Dichroic Filter
Passives (Resistors/Caps/Connectors) | Essential filtering, pull-ups, and reliable connectivity. | Basic | ~$10.00 | Resistor Capacitor Connector Kit Search
TOTAL ESTIMATED PROJECT COST: |  |  | ~$390 - $455